## FLipMouse_sensor
Reference	Value	Footprint	Datasheet	RS-Components	Costs 1 device / (medical)	Costs 100 devices / (medical)	Farnell	Aliexpress	Costs 1 FlipMouse	Costs 100 FlipMice
C1	100nF	Capacitor_SMD:C_0603_1608Metric	~	264-4646	1,125	4,5
C2	4.7uF	Capacitor_SMD:C_0603_1608Metric	~	884-7210	3	3
J1	Conn_02x05_Odd_Even	Connector_PinSocket_1.27mm:PinSocket_2x05_P1.27mm_Vertical_SMD	~	451-732	2,47	186		https://www.aliexpress.com/item/1-27mm-1-27-Double-Row-Male-2-40P-Breakaway-PCB-Board-Pin-Header-Connector-Strip/32916595714.html?	1,05	13
MK1	SPU0410LR5H	SPU0410:SPU0410LR5H_6_3.76x3mm	https://www.knowles.com/docs/default-source/model-downloads/spu0410lr5h-qb-revh32421a731dff6ddbb37cff0000940c19.pdf?	423-1139-1-ND	0,73	46,25		ORDER AT FARNELL/DIGIKEY/RS-COMPONENTS	0,73	46,25
R1	10k	Resistor_SMD:R_0603_1608Metric	~	125-1173	1,3	1,3		https://www.aliexpress.com/store/product/200PCS-lot-SMD-Chip-Resistor-0603-8-2K-9-1K-10K-11K-12K-Ohm-5-Resistance/1711463_32833347791.html	0,9	0,9
R2	100k	Resistor_SMD:R_0603_1608Metric	~	213-2531	1,75	10,5
R3	100k	Resistor_SMD:R_0603_1608Metric	~
R4	100k	Resistor_SMD:R_0603_1608Metric	~
U1	LMV321	Package_TO_SOT_SMD:SOT-23-5	http://www.ti.com/lit/ds/symlink/lmv324.pdf	110-4988	15,85	31,7

				DIGIKEY	26,225	283,25		NOTE: These URLs are always selected for an amount used for 100 FlipMice! (Please search for lower quantities if necessary)	2,68	60,15

				TOTAL for 1 device	26,225	2,8325		----> not quite sure if this product from Ali fits!!!!!	2,68	0,6015