## FLipMouse3
Reference	Value	Footprint	Datasheet	Solder sequence – top only	RS-Components	Farnell	Aliexpress
BZ1	Buzzer	Buzzer_Beeper:MagneticBuzzer_Kingstate_KCG0601		10	754-2028
C1	18pF	Capacitor_SMD:C_0603_1608Metric			147-415	1973042
C2	18pF	Capacitor_SMD:C_0603_1608Metric			147-415	1973042
C3	10n	Capacitor_SMD:C_0603_1608Metric			137-2796	2708695
C4	10n	Capacitor_SMD:C_0603_1608Metric			137-2796	2708695
C5	10n/500V	Capacitor_SMD:C_0603_1608Metric			137-2796	2708695
C6	10n	Capacitor_SMD:C_0603_1608Metric			137-2796	2708695
C7	10n	Capacitor_SMD:C_0603_1608Metric			137-2796	2708695
C8	10n	Capacitor_SMD:C_0603_1608Metric			137-2796	2708695
C9	10n	Capacitor_SMD:C_0603_1608Metric			137-2796	2708695
C10	100n	Capacitor_SMD:C_0603_1608Metric			264-4646
C11	100n	Capacitor_SMD:C_0603_1608Metric			264-4646
C12	100n	Capacitor_SMD:C_0603_1608Metric			264-4646
C13	100n	Capacitor_SMD:C_0603_1608Metric			264-4646
C14	1u	Capacitor_SMD:C_0805_2012Metric			456-8308
C15	1u	Capacitor_SMD:C_0805_2012Metric			456-8308
C19	1u	Capacitor_SMD:C_0805_2012Metric			456-8308
C17	1u	Capacitor_SMD:C_0805_2012Metric			456-8308
C19	100uF	Capacitor_Tantalum_SMD:CP_EIA-3216-18_Kemet-A			699-2876
D1	IP4220CZ6,125	SOT457:SOT457			510-291
D2	IP4220CZ6,125	SOT457:SOT457			510-291
D3	SK6812	LED_SMD:LED_SK6812_PLCC4_5.0x5.0mm_P3.2mm		3
D4	SFH 4244-QR	SFH4244:SFH4244	~		124-9088
D5	SFH 4244-QR	SFH4244:SFH4244	~		124-9088
D6	SFH 4244-QR	SFH4244:SFH4244	~		124-9088
D7	SFH 4244-QR	SFH4244:SFH4244	~		124-9088
F1	MF-NSMF050-2	Capacitor_SMD:C_1206_3216Metric		4	647-8320
J1	PJ320D	Connector_Audio:Jack_3.5mm_PJ320D_Horizontal	~	11
J2	PJ320D	Connector_Audio:Jack_3.5mm_PJ320D_Horizontal	~	12
J3	M50-3900542	Connector_PinHeader_1.27mm:PinHeader_2x05_P1.27mm_Horizontal	~	8	681-1213
J4	Conn_ARM_JTAG_SWD_10	Connector_PinHeader_1.27mm:PinHeader_2x05_P1.27mm_Vertical_SMD	http://infocenter.arm.com/help/topic/com.arm.doc.faqs/attached/13634/cortex_debug_connectors.pdf	5	451-732
J5	Conn_02x05_Odd_Even	Connector_PinHeader_1.27mm:PinHeader_2x05_P1.27mm_Vertical_SMD	~	6	451-732
J6	USB_OTG	Connect:USB_Micro-B
J7	Conn_01x06	Connector_PinSocket_1.27mm:PinSocket_1x06_P1.27mm_Vertical		9	451-619
JP1	IO direct	Jumper:SolderJumper-2_P1.3mm_Open_Pad1.0x1.5mm			--
L1	WE-74479775147	Inductor_SMD:L_0805_2012Metric
Q1	BC847	Package_TO_SOT_SMD:SOT-23			436-7953
Q2	BC847	Package_TO_SOT_SMD:SOT-23			436-7953
Q3	BSH108	Package_TO_SOT_SMD:SOT-23			509-324
Q4	BSH108	Package_TO_SOT_SMD:SOT-23			509-324
Q5	BSH108	Package_TO_SOT_SMD:SOT-23			509-324
Q6	BSH108	Package_TO_SOT_SMD:SOT-23		2	509-324
R1	22R,min 0.125W	Resistor_SMD:R_0603_1608Metric	~		862-6843
R2	22R,min 0.125W	Resistor_SMD:R_0603_1608Metric	~		862-6843
R3	33R	Resistor_SMD:R_0603_1608Metric			810-2438
R4	33R	Resistor_SMD:R_0603_1608Metric			810-2438
R5	100R	Resistor_SMD:R_0603_1608Metric			901-3525
R6	1k5	Resistor_SMD:R_0603_1608Metric			901-3566
R7	1k5	Resistor_SMD:R_0603_1608Metric			901-3566
R8	1k5	Resistor_SMD:R_0603_1608Metric			901-3566
R9	1k5	Resistor_SMD:R_0603_1608Metric			901-3566
R10	1k5	Resistor_SMD:R_0603_1608Metric		1	901-3566
R11	1k5	Resistor_SMD:R_0603_1608Metric			901-3566
R12	10k	Resistor_SMD:R_0603_1608Metric	~		125-1173
R13	10k	Resistor_SMD:R_0603_1608Metric	~		125-1173
R14	10k	Resistor_SMD:R_0603_1608Metric	~		125-1173
R15	10k	Resistor_SMD:R_0603_1608Metric	~		125-1173
R16	10k	Resistor_SMD:R_0603_1608Metric	~		125-1173
R17	10k	Resistor_SMD:R_0603_1608Metric			125-1173
R18	10k	Resistor_SMD:R_0603_1608Metric			125-1173
R19	10k	Resistor_SMD:R_0603_1608Metric			125-1173
R20	10k	Resistor_SMD:R_0603_1608Metric			125-1173
R21	10k	Resistor_SMD:R_0603_1608Metric			125-1173
R12	1M	Resistor_SMD:R_0603_1608Metric			213-2676
SW1	SW_Push	Button_Switch_THT:SW_Tactile_SPST_Angled_PTS645Vx83-2LFS		15	756-1599
SW2	SW_Push	Button_Switch_THT:SW_Tactile_SPST_Angled_PTS645Vx83-2LFS		16	682-1193
TP1	tp	Measurement_Points:Measurement_Point_Round-SMD-Pad_Small			--
TP2	tp	Measurement_Points:Measurement_Point_Round-SMD-Pad_Small			--
TP3	tp	Measurement_Points:Measurement_Point_Round-SMD-Pad_Small			--
TP4	tp	Measurement_Points:Measurement_Point_Round-SMD-Pad_Small			--
TP5	tp	Measurement_Points:Measurement_Point_Round-SMD-Pad_Small			--
U1	ESP32-WROOM	ESP32-footprints-Lib:ESP32-WROOM			169-7594
U2	TSOP4838	OptoDevice:Vishay_MOLD-3Pin	http://www.vishay.com/docs/82460/tsop45.pdf	13	708-5115/919-0014
U3	LPC11U14FBD	Package_QFP:LQFP-48_7x7mm_P0.5mm			816-0510
U4	TSR_1-2433	Converter_DCDC:Converter_DCDC_TRACO_TSR-1_THT	http://www.tracopower.com/products/tsr1.pdf	14	666-4360
U5	MPXV7007GP	MPXV7007GP:MPXV7007GP	http://www.nxp.com/files/sensors/doc/data_sheet/MPXA6115A.pdf	7	--
Y1	JA-12.000-18-DFE	Crystal:Crystal_SMD_3225-4Pin_3.2x2.5mm			144-5056