## FABI-esp32
Reference	Value	Footprint	Datasheet	RS-components
U1	ESP32-WROOM	ESP32-footprints-Lib:ESP32-WROOM
C2	10n	Capacitor_SMD:C_0603_1608Metric
C3	10n	Capacitor_SMD:C_0603_1608Metric
C4	10n	Capacitor_SMD:C_0603_1608Metric
C5	10n	Capacitor_SMD:C_0603_1608Metric
C1	10n	Capacitor_SMD:C_0603_1608Metric
C9	10n	Capacitor_SMD:C_0603_1608Metric
C7	10n	Capacitor_SMD:C_0603_1608Metric
C18	10n	Capacitor_SMD:C_0603_1608Metric
C17	100n	Capacitor_SMD:C_0603_1608Metric
SW1	SW_Push	Buttons_Switches_THT:SW_Tactile_SPST_Angled_PTS645Vx83-2LFS
R4	1.5k	Resistor_SMD:R_0603_1608Metric
R5	1.5k	Resistor_SMD:R_0603_1608Metric
R6	1.5k	Resistor_SMD:R_0603_1608Metric
R1	1.5k	Resistor_SMD:R_0603_1608Metric
R7	1.5k	Resistor_SMD:R_0603_1608Metric
R9	1.5k	Resistor_SMD:R_0603_1608Metric
R10	1.5k	Resistor_SMD:R_0603_1608Metric
BZ1	Buzzer	Buzzer_Beeper:MagneticBuzzer_Kingstate_KCG0601
R17	1k5	Resistor_SMD:R_0603_1608Metric
C6	18pF	Capacitor_SMD:C_0603_1608Metric
C8	18pF	Capacitor_SMD:C_0603_1608Metric
C23	100n	Capacitor_SMD:C_0603_1608Metric
C22	100n	Capacitor_SMD:C_0603_1608Metric
C21	10n	Capacitor_SMD:C_0603_1608Metric
C20	10n	Capacitor_SMD:C_0603_1608Metric
R12	1M	Resistor_SMD:R_0603_1608Metric
R15	33R	Resistor_SMD:R_0603_1608Metric
J9	USB_OTG	Connect:USB_Micro-B
R3	100R	Resistor_SMD:R_0603_1608Metric
C15	1u	Capacitor_SMD:C_0805_2012Metric
R16	33R	Resistor_SMD:R_0603_1608Metric
C11	10n/500V	Capacitor_SMD:C_0603_1608Metric
C14	10n	Capacitor_SMD:C_0603_1608Metric
R13	1k5	Resistor_SMD:R_0603_1608Metric
R2	1k5	Resistor_SMD:R_0603_1608Metric
J10	Conn_01x06	Connector_PinHeader_2.54mm:PinHeader_1x06_P2.54mm_Vertical
Q1	BC847	Package_TO_SOT_SMD:SOT-23
Q3	BC847	Package_TO_SOT_SMD:SOT-23
R21	10k	Resistor_SMD:R_0603_1608Metric
R19	10k	Resistor_SMD:R_0603_1608Metric
C16	15uF	Capacitor_Tantalum_SMD:CP_EIA-3216-18_Kemet-A		699-2841
C13	1u	Capacitor_SMD:C_0805_2012Metric
C12	100n	Capacitor_SMD:C_0603_1608Metric
L1	WE-74479775147	Inductor_SMD:L_0805_2012Metric
R8	100R	Resistor_SMD:R_0603_1608Metric
R22	10k	Resistor_SMD:R_0603_1608Metric
Q5	BSH108	Package_TO_SOT_SMD:SOT-23
Q4	BSH108	Package_TO_SOT_SMD:SOT-23
Q2	BSH108	Package_TO_SOT_SMD:SOT-23
Y1	JA-12.000-18-DFE	Crystal:Crystal_SMD_3225-4Pin_3.2x2.5mm
F1	MF-NSMF050-2	Capacitor_SMD:C_1206_3216Metric
J8	Conn_01x04	Connector_PinSocket_2.54mm:PinSocket_1x04_P2.54mm_Vertical
R11	10k	Resistor_SMD:R_0603_1608Metric
R18	10k	Resistor_SMD:R_0603_1608Metric
U3	LPC11U14FBD	Package_QFP:LQFP-48_7x7mm_P0.5mm
D11	SK6812	LED_SMD:LED_SK6812_PLCC4_5.0x5.0mm_P3.2mm
J14	tp	TestPoint:TestPoint_Pad_D1.0mm
J13	tp	TestPoint:TestPoint_Pad_D1.0mm
J15	tp	TestPoint:TestPoint_Pad_D1.0mm
J16	tp	TestPoint:TestPoint_Pad_D1.0mm
J17	tp	TestPoint:TestPoint_Pad_D1.0mm
D9	IP4220CZ6,125	SOT457:SOT457
C19	1u	Capacitor_SMD:C_0805_2012Metric
C10	1u	Capacitor_SMD:C_0805_2012Metric
R20	10k	Resistor_SMD:R_0603_1608Metric
TP1	TEST	MountingHole:MountingHole_4.5mm
TP2	TEST	MountingHole:MountingHole_4.5mm
TP3	TEST	MountingHole:MountingHole_4.5mm
TP4	TEST	MountingHole:MountingHole_4.5mm
J1	PJ320D	Connector_Audio:Jack_3.5mm_PJ320D_Horizontal	~
J3	PJ320D	Connector_Audio:Jack_3.5mm_PJ320D_Horizontal	~
J4	PJ320D	Connector_Audio:Jack_3.5mm_PJ320D_Horizontal	~
J5	PJ320D	Connector_Audio:Jack_3.5mm_PJ320D_Horizontal	~
J6	PJ320D	Connector_Audio:Jack_3.5mm_PJ320D_Horizontal	~
J7	PJ320D	Connector_Audio:Jack_3.5mm_PJ320D_Horizontal	~
J11	PJ320D	Connector_Audio:Jack_3.5mm_PJ320D_Horizontal	~
U4	TSR_1-2433	Converter_DCDC:Converter_DCDC_TRACO_TSR-1_THT	http://www.tracopower.com/products/tsr1.pdf
J12	Conn_01x08_Male	Connector_PinHeader_2.54mm:PinHeader_1x08_P2.54mm_Vertical	~
D2	IP4220CZ6,125	SOT457:SOT457
D1	IP4220CZ6,125	SOT457:SOT457
D3	IP4220CZ6,125	SOT457:SOT457
J2	PJ320D	Connector_Audio:Jack_3.5mm_PJ320D_Horizontal	~
D4	1N4148WS	Diode_SMD:D_SOD-323	~